## Converter_Specifications
Converter specifications
Description | Value |  | Warning !!
Nominal input voltage | 48 V |  | There is no soft charging feature for the input capacitors
Nominal output voltage | 12 V
Nominal output current | 40 A
Absolute maximum input voltage | 55 V
Absolute maximum output voltage | 25 V
Switching frequency | 100 kHz
Output voltage ripple | < 250 mV (@ the nominal operating point)
Absolute minimum input voltage | 20 V
Converter operation and description of main functionalities at nominal conditions. |  |  |  | The converter operating and protection limits can be configured with the following parameters
The converter will start the normal operation when the input voltage during power up is > 46 V. The start up procedure will finish in 20 ms.
The converter will shutdown when the input voltage is < 40 V. The converter will start operating again if the input voltage is > 46 V.
The converter will shutdown if the input voltage is > 52 V. The converter will start operating again if the input voltage is < 51 V.
The converter will shutdown if the maximum voltage measured on the power stage is > 105 °C. The converter will start operating again if the maximum temperature is < 80 °C
The nominal output voltage of the converter is 12 V and the closed loop ensures the regulation of the output voltage +- 1%.
If the output voltage is > 14 V the converter shuts down. Then after 20 ms retries to start up. If there are 5 overvoltage protection events then the fault latches.
If the output voltage is < 10 V during steady state the converter shuts down. Then after 20 ms retries to start up. If there are 8 undervoltage protection events then the fault latches.
For the overcurrent protection two limits are used. The low or soft limit and the high or hard limit.
For the low limit, if the current measurement of any phase is greater than 22 A for 15 consecutive sampling cycles (fs = 50 kHz, every second switching cycle) then the converter shuts down.
For the high limit, if the current measurement of any phase is greater than 25 A for 2 consecutive sampling cycles (fs = 50 kHz, every second switching cycle) then the converter shuts down.
If a fault condition is triggered then the converter will enter into a latch fault condition.
In order to restart the converter and clear the fault the input voltage should be < 40 V.
The above operating and protection limits can be configured by adjusting accordingly the definitions as shown on the figure.
Consider any hardware limitations applied before any change.
Converter Physical Dimensions
[5 empty] | Length | 68 | mm
[5 empty] | Width | 60 | mm
[5 empty] | Height | 27 | mm
[5 empty] | Volume | 6.7224 | in^3
[5 empty] | Power density | 71.4033 | W/in^3
User LEDs operation
Converter State | LED operation
| Green LED | Red LED
Normal operation | ON | OFF
Vin Overvoltage protection | Blink: 0.5 sec ON, 0.5 sec OFF, 0.5 sec ON.. | OFF
Vin Undervoltage protection | Blink: 1 sec ON, 1 sec OFF, 1 sec ON.. | OFF
Vout Undervoltage protection | OFF | Blink: 1 sec ON, 1 sec OFF, 1 sec ON..
Vout Overvoltage protection | OFF | Blink: 0.5 sec ON, 0.5 sec OFF, 0.5 sec ON..
Overcurrent protection | Blink: 0.5 sec ON, 0.5 sec OFF, 0.5 sec ON.. | Blink: 0.5 sec ON, 0.5 sec OFF, 0.5 sec ON..
Over temperature protection | OFF | ON

## PowerSupplies
For all the tests the nominal voltage of 48 V is applied at the the input of the converter.
Auxiliary 48 V to 5 V rail
DC coupled | AC coupled
3.3 V rail
DC coupled | AC coupled
3 V ADC reference
DC coupling | AC coupling
12 V rail (measured at the input of the gate driver)
DC coupling | AC coupling
Bootstrap capacitor voltage 1
DC coupling | AC coupling
Bootstrap capacitor voltage 2
DC coupling | AC coupling
1,5 V voltage reference
DC coupling | AC coupling

## Converter_SteadyState
Wavefroms
Current phase 1 | Yellow
Current phase 2 | Cyan
Switching Node 2 | Magenta
Output voltage | Blue
Load 0 A
Load 10 A
Load 20 A
Load 28 A

## Converter_StartUp
Wavefroms
Current phase 1 | Yellow | Converter is enabled if the input voltage is greater than 46 V.
Current phase 2 | Cyan
Input voltage | Magenta
Output voltage | Blue
Start Up @ 0 A load
Start Up @ 10 A load
Start Up @ 28 A Load

## ProtectionsAndOpLimits
Wavefroms
Current phase 1 | Yellow
Current phase 2 | Cyan
Input voltage | Magenta
Output voltage | Blue
Undervoltage protection and restart (10 A load)
Converter is enabled if the input voltage is greater than 46 V.
Converter is disabled if the input voltage is below 40 V
Overvoltage protection and restart (10 A load)
Converter is disabled if the input voltage is greater than 52 V
Converter is enabled if the input voltage is lower than 51 V
Output overvoltage protection (10 A load)
Overvoltage is intruduced manually by changing the reference of the voltage loop to 15 V (from 12 V).
If an overvoltage event (Vout > 14 V) is detected then the converter shuts down and tries to restart after 20 ms.
If 5 overvoltage events are detected in total the converter shuts down and the fault latches.
Output undervoltage protection (10 A load)
Undervoltage is intruduced manually by changing the reference of the voltage loop to 9 V (from 12 V).
If an undervoltage event (Vout <10 V) is detected then the converter shuts down and tries to restart after 20 ms.
If 8 undervoltage events are detected in total the converter shuts down and the fault latches.
Shortcircuit protection output (short circuit applied before the start up of the converter)
If the sampled current of any phase is greater than 25 A for two consecutive sampling cycles (fs = 50 kHz) converter is off

## TransientResponse
Wavefroms
Current phase 1 | Yellow | Control Loop Structure
Current phase 2 | Cyan
Input voltage | Magenta
Output voltage | Blue
Load current 2 A - 20 A
Load current 20 A - 2 A
Load current 0 A - 25 A
Load current 25 A - 0 A
10 A constant load current Vin drops from 48 V to 43 V
10 A constant load current Vin raises from 41 V to 46 V
No load current Vin raises from 41 V to 47 V
No load current Vin dops from 48 V to 41 V

## Thermal Consideration
Two SMD NTC thermistors are populated on the power stage board tied to GND to measure the temperature of the board (Noted with the red circle)
For the cooling of the power stage a heatsink is attached on the backside secured with two M3 screws.
Between the PCB and the heatsink the thermal pad Arctic TP-3 is used with 1 mm thickness.
Thermal measurement
Steady state operation with the fan blowing from the side
Vin = 48 V, I_load = 28 A, Tamb = 25 °C
Maximum temperature recorded: 53 °C
Fan duty cycle: 0.4
Converter 3D
Thermistor with parallel voltage divider transfer function
Temperature | Resistance Coef | Resistance (kOhms) | RpEq(kOhms) | Vdiv_Out(V) | P_NTC (mW) | Power OK | ADC Value | Calc temp | Dif | Vin (V) | 3.3
-40 | 20.52 | 205.2 | 67.2346 | 1.3267 | 85.7796 | check | 1810.9784 | -40.925 | -0.92498 | R1 (kOhms) | 100
-35 | 15.48 | 154.8 | 60.7535 | 1.2472 | 10.048 | check | 1702.3843 | -36.2663 | -1.2663 | Rp (kOhms) | 100
-30 | 11.79 | 117.9 | 54.1074 | 1.1586 | 11.3862 | check | 1581.5383 | -31.082 | -1.082 | Dissipation factor NTC (mW/C) | 3
-25 | 9.069 | 90.69 | 47.5589 | 1.0636 | 12.4739 | check | 1451.82 | -25.5171 | -0.51708 | NTC Nominal Res @ 25 °C | 10
-20 | 7.037 | 70.37 | 41.3042 | 0.96461 | 13.2227 | check | 1316.6971 | -19.7203 | 0.27969
-15 | 5.507 | 55.07 | 35.513 | 0.86481 | 13.5808 | check | 1180.4645 | -13.8759 | 1.1241
-10 | 4.344 | 43.44 | 30.2844 | 0.76708 | 13.5454 | check | 1047.0649 | -8.1531 | 1.8469 |  |  |  |  | Fan control (Temperature vs applied duty cycle)
-5 | 3.453 | 34.53 | 25.6671 | 0.67402 | 13.1566 | check | 920.0307 | -2.7033 | 2.2967 |  |  |  |  | For the cooling one 12 V, 0,2 A fan is used (PN: MGT3612HB-W28)
0 | 2.764 | 27.64 | 21.6547 | 0.5874 | 12.4835 | check | 801.8056 | 2.3685 | 2.3685 |  |  |  |  | Temperature | Fan Duty
5 | 2.227 | 22.27 | 18.2138 | 0.50845 | 11.6084 | check | 694.0308 | 6.9921 | 1.9921 |  |  |  |  | 45 | 25%
10 | 1.806 | 18.06 | 15.2973 | 0.43783 | 10.6146 | check | 597.6438 | 11.1271 | 1.1271 |  |  |  |  | 80 | 100%
15 | 1.474 | 14.74 | 12.8464 | 0.37567 | 9.5746 | check | 512.7922 | 14.7672 | -0.23278
20 | 1.211 | 12.11 | 10.8019 | 0.32171 | 8.5465 | ok | 439.1362 | 17.9271 | -2.0729
25 | 1 | 10 | 9.0909 | 0.275 | 7.5625 | ok | 375.375 | 27.563 | 2.563
30 | 0.8309 | 8.309 | 7.6716 | 0.23512 | 6.6534 | ok | 320.9444 | 28.8916 | -1.1084
35 | 0.6941 | 6.941 | 6.4905 | 0.20113 | 5.8283 | ok | 274.545 | 32.8312 | -2.1688
40 | 0.5828 | 5.828 | 5.507 | 0.17225 | 5.0908 | ok | 235.117 | 38.2093 | -1.7907
45 | 0.4916 | 4.916 | 4.6857 | 0.14771 | 4.4379 | ok | 201.6181 | 44.2444 | -0.75561
50 | 0.4165 | 4.165 | 3.9985 | 0.12688 | 3.865 | ok | 173.186 | 50.4232 | 0.42318
55 | 0.3543 | 3.543 | 3.4218 | 0.10918 | 3.3646 | ok | 149.0339 | 56.4339 | 1.4339
60 | 0.3027 | 3.027 | 2.9381 | 0.094189 | 2.9308 | ok | 128.5677 | 62.0751 | 2.0751
65 | 0.2595 | 2.595 | 2.5294 | 0.08141 | 2.554 | ok | 111.1244 | 67.28 | 2.28
70 | 0.2233 | 2.233 | 2.1842 | 0.070539 | 2.2283 | ok | 96.2854 | 71.9951 | 1.9951
75 | 0.1929 | 1.929 | 1.8925 | 0.061292 | 1.9475 | ok | 83.664 | 76.2136 | 1.2136
80 | 0.1672 | 1.672 | 1.6445 | 0.053391 | 1.7049 | ok | 72.8782 | 79.97 | -0.029998
85 | 0.1451 | 1.451 | 1.4302 | 0.046533 | 1.4923 | ok | 63.517 | 83.3434 | -1.6566
90 | 0.1261 | 1.261 | 1.2453 | 0.040589 | 1.3065 | ok | 55.4044 | 86.3519 | -3.6481
95 | 0.1097 | 1.097 | 1.0851 | 0.035424 | 1.1439 | ok | 48.3535 | 95.1898 | 0.18979
100 | 0.09563 | 0.9563 | 0.94724 | 0.030966 | 1.0027 | ok | 42.2681 | 99.788 | -0.21202
105 | 0.08357 | 0.8357 | 0.82877 | 0.027125 | 0.8804 | ok | 37.0253 | 104.8661 | -0.13387
110 | 0.07317 | 0.7317 | 0.72639 | 0.023798 | 0.774 | ok | 32.4841 | 110.1 | 0.099984
115 | 0.06421 | 0.6421 | 0.638 | 0.020921 | 0.68163 | ok | 28.5567 | 115.2517 | 0.25167
120 | 0.0565 | 0.565 | 0.56183 | 0.018437 | 0.60161 | ok | 25.166 | 120.1657 | 0.16574
125 | 0.04986 | 0.4986 | 0.49613 | 0.016291 | 0.53231 | ok | 22.2377 | 124.7577 | -0.24226
130 | 0.04413 | 0.4413 | 0.43936 | 0.014435 | 0.4722 | ok | 19.7044 | 128.9902 | -1.0098